## Sheet1
1. AS5600 Magnetic Encoder
Pin | Function | Wire Color | Notes
VIN | Power 3.3V | Red | Power supply
GND | Ground | Black | Common ground
SCL | I²C Clock | White | I²C clock line
SDA | I²C Data | Gray | I²C data line
OUT | Analog output signal | Yellow | Angle analog voltage output
DIR | Direction signal | Blue | Digital direction output (optional, if used)
GPO | Mode select | Leave floating | Leave unconnected for default mode
2. Accelerometer (8-pin Board)
Pin | Function | Wire Color | Notes
VIN | Power input (5V) | Red | Use only if powering from 5V
3.3V | Power input/output 3.3V | Orange | Use if powering directly with 3.3V, not VIN
GND | Ground | Black | Common ground
SCL | I²C Clock / SPI Clock | White | Clock line for I²C or SPI
SDA | I²C Data | Gray | Data line for I²C
SDO | I²C Addr select / SPI MISO | Yellow | Sets I²C address or SPI data input
NCS | Mode select (I²C/SPI) | Blue | HIGH for I²C mode, LOW for SPI mode
CSB | SPI Chip Select | Green | SPI chip select signal, not used in I²C
3. Photo Sensor (2-wire)
Pin/Line | Function | Wire Color | Notes
Power | VCC | Red | Positive power supply
Ground | GND | Black | Ground
3. Limit Switch (3-wire)
Wire Color | Function | Notes
Black | Common (COM) | Connected to common terminal
Yellow | Normally Open (NO) | Output when switch is activated
White | Normally Closed (NC) | Output when switch is not activated